## RAW DATA
RAW DATA INPUT
STATION |  | Y | REMARKS
SGGA EX TD 16 2 | 355137.831 | 1260539.128 | Point of departure
SGGA A3192 19 3 | 355339.978 | 1234885.983
SGGA A3192 19 4 | 355340.888 | 1234786.972
SGGA A3192 19 1 | 355449.166 | 1234782.976
SGGA A3192 19 2 | 355448.326 | 1234878.109
SGGA EX TD 16 1 | 355216.67 | 1260504.348 | Point of closure

## BEACON
Provitional No.
BEACON INDEX
Record Book
Beacon | Co-ordinates |  | Comptn. | Description |  | Remarks
| X | Y | Sheet No. | No. | Page
SGGA EX TD 16 2 | 355137.831 | 1260539.128
SGGA EX TD 16 1 | 355216.67 | 1260504.348
SGGA A3192 19 3 | 355339.978 | 1234885.983
SGGA A3192 19 4 | 355340.888 | 1234786.972
SGGA A3192 19 1 | 355449.166 | 1234782.976
SGGA A3192 19 2 | 355448.326 | 1234878.109

## BRG
BEARING AND DISTANCE FROM COORDINATES
From Point | SGGA A3192 19 3 |  | (A) |  | To Point | SGGA A3192 19 4 |  | (B)
| Xa = | 355339.978 |  |  |  | Ya = | 1234885.983
| Xb = | 355340.888 |  |  |  | Yb = | 1234786.972
|  | 0.91 |  |  |  |  | -99.011
270.5266
Actual Bearing = |  | 270 | 31 | 35 |  | DISTANCE = | 99.0152
From Point | SGGA A3192 19 4 |  | (A) |  | To Point | SGGA A3192 19 1 |  | (B)
| Xa = | 355340.888 |  |  |  | Ya = | 1234786.972
| Xb = | 355449.166 |  |  |  | Yb = | 1234782.976
|  | 108.278 |  |  |  |  | -3.996
357.8865
Actual Bearing = |  | 357 | 53 | 11 |  | DISTANCE = | 108.3517
From Point | SGGA A3192 19 1 |  | (A) |  | To Point | SGGA A3192 19 2 |  | (B)
| Xa = | 355449.166 |  |  |  | Ya = | 1234782.976
| Xb = | 355448.326 |  |  |  | Yb = | 1234878.109
|  | -0.84 |  |  |  |  | 95.133
90.5059
Actual Bearing = |  | 90 | 30 | 21 |  | DISTANCE = | 95.1367
From Point | SGGA A3192 19 2 |  | (A) |  | To Point | SGGA A3192 19 3 |  | (B)
| Xa = | 355448.326 |  |  |  | Ya = | 1234878.109
| Xb = | 355339.978 |  |  |  | Yb = | 1234885.983
|  | -108.348 |  |  |  |  | 7.874
175.8434
Actual Bearing = |  | 175 | 50 | 36 |  | DISTANCE = | 108.6337
|  | CONNECTING PILLARS |  |  |  |  | 21215
From Point | SGGA EX TD 16 2 |  | (A) |  | To Point | SGGA A3192 19 3 |  | (B)
| Xa = | 355137.831 |  |  |  | Ya = | 1260539.128
| Xb = | 355339.978 |  |  |  | Yb = | 1234885.983
|  | 202.147 |  |  |  |  | -25653.145
270.4515
Actual Bearing = |  | 270 | 27 | 5 |  | DISTANCE = | 25653.9414
From Point | SGGA A3192 19 2 |  | (A) |  | To Point | SGGA EX TD 16 1 |  | (B)
| Xa = | 355448.326 |  |  |  | Ya = | 1234878.109
| Xb = | 355216.67 |  |  |  | Yb = | 1260504.348
|  | -231.656 |  |  |  |  | 25626.239
90.5179
Actual Bearing = |  | 90 | 31 | 4 |  | DISTANCE = | 25627.286

## PLAN DATA
PLAN DATA SHEET
FROM | TO | BEARING |  |  | DISTANCE
|  | deg. | min | sec | feet
SGGA A3192 19 3 | SGGA A3192 19 4 | 270 | 31.5833 | 35 | 99.0152
SGGA A3192 19 4 | SGGA A3192 19 1 | 357 | 53.1833 | 11 | 108.3517
SGGA A3192 19 1 | SGGA A3192 19 2 | 90 | 30.35 | 21 | 95.1367
SGGA A3192 19 2 | SGGA A3192 19 3 | 175 | 50.6 | 36 | 108.6337
C0NNECTING PILLAR
SGGA EX TD 16 2 | SGGA A3192 19 3 | 270 | 27.0833 | 5 | 25653.9414
SGGA A3192 19 2 | SGGA EX TD 16 1 | 90 | 31.0667 | 4 | 25627.286
AREA = |  | 0.24125 | acres
| = | 0.097707 | hect.

## AREA COMPUTATION
AREA COMPUTATION
STATION | X | Y | Y(I)*(X(I+1)-X(I)) | X(I)*(Y(I+1)-Y(I))
SGGA A3192 19 3 | 355339.978 | 1234885.983 | 1123746.2445 | -35182566.5617
SGGA A3192 19 4 | 355340.888 | 1234786.972 | 133700263.7543 | -1419942.1885
SGGA A3192 19 1 | 355449.166 | 1234782.976 | -1037217.6999 | 33814945.509
SGGA A3192 19 2 | 355448.326 | 1234878.109 | -133796573.3539 | 2798800.1189
|  |  | -9781.055 | 11236.8778
DOUBLE AREA = |  |  | 21017.9328 | sq.ft
| AREA = |  | 10508.9664 | sq.ft
| AREA = |  | 0.24125 | acres
|  |  | 0.097707 | hect.

## PILLAR DISCRIPTION
PILLAR DESCRIPTION
SGGA A3192 19 3
It’s a type C pillar erected on the |  |  |  | corner of the parcel. It is |  |  | 99.0152 | feet | from
pillar | SGGA A3192 19 4 |  | on bearing | 270 | degrees | 31 | minutes | 35 | seconds
and | 108.6337 | feet from | SGGA A3192 19 2 |  | on bearing | 355 | degrees | 50 | minutes
36 | seconds.
SGGA A3192 19 4
It’s a type C pillar erected on the |  |  |  | corner of the parcel. It is |  |  | 108.3517 | feet | from
pillar | SGGA A3192 19 1 |  | on bearing | 357 | degrees | 53 | minutes | 11 | seconds
and | 99.0152 | feet from | SGGA A3192 19 3 |  | on bearing | 90 | degrees | 31 | minutes
35 | seconds.
SGGA A3192 19 1
It’s a type C pillar erected on the |  |  |  | corner of the parcel. It is |  |  | 95.1367 | feet | from
pillar | SGGA A3192 19 2 |  | on bearing | 90 | degrees | 30 | minutes | 21 | seconds
and | 108.3517 | feet from | SGGA A3192 19 4 |  | on bearing | 177 | degrees | 53 | minutes
11 | seconds.
SGGA A3192 19 2
It’s a type C pillar erected on the |  |  |  | corner of the parcel. It is |  |  | 108.6337 | feet | from
pillar | SGGA A3192 19 3 |  | on bearing | 175 | degrees | 50 | minutes | 36 | seconds
and | 95.1367 | feet from | SGGA A3192 19 1 |  | on bearing | 270 | degrees | 30 | minutes
21 | seconds.

## Sheet1
PLAN DATA SHEET |  |  | FROM | TO | BEARING |  | DISTANCE
| X | Y |  |  | deg. | min | feet
SGGA A3192 19 1 | 355449.166 | 1234782.976 | SGGA A3192 19 1 | 2 | 90 | 30.35 | 95.1367
SGGA A3192 19 2 | 355448.326 | 1234878.109 | SGGA A3192 19 2 | 3 | 175 | 50.6 | 108.6337
SGGA A3192 19 3 | 355339.978 | 1234885.983 | SGGA A3192 19 3 | 4 | 270 | 31.5833 | 99.0152
SGGA A3192 19 4 | 355340.888 | 1234786.972 | SGGA A3192 19 4 | 1 | 357 | 53.1833 | 108.3517